## Sheet1
Parts lists
Name	Q-ty	Comments
Arduino Mega 2560	1
RAMPS 1.4	1	RAMPS 1.4 3D Printer Controller Board
DRV8825	5	Stepper Motor Driver
EM462(463)	3	Stepper Motors from old Epson printers
350W ATX power supply	1	old computer power supply
KW11-3Z-7	3	limit switches
608ZZ	4	Bearing 608ZZ Shielded 8x22x7
M8 threaded rod	1	M8 x1000 mm. threaded rod
MK8 Extruder	1	All Metal MK8 assembled extruder
M8 nut	2	used for Z-axis in conjunction with M8 threaded rods
3mmx200mmx200mm glass sheet	1	ordinary glass sheet
9mmx260mmx260mm plywood	1	plywood piece that screws into scanner moving platform
HP ScanJet 3400C scanner	1	used for Y axis, glass could be reused but its only 2mm thick
angle Bracket	4	L1 60mm, L2 60mm, W 60mm, 3mm thick
angle Bracket	4	L1 60mm, L2 60mm, W 20mm, 3mm thick
Heatbed MK2B	1
fan	4	40mm x 40 mm old computer fans used to cool down stepper motors
100K thermistor	1	thermistor for measuring heatbed temperature
M3 bolts	?	I counted around 50 M3x10 and M3x25
Wooden frame	?	scrap wood from old furniture (It's good because the wood is already dry and stable)
4 old printers	4	If I remember correctly 2 Epson stylus s43ux and 2 Canon i250 (I paid like 2$ for each, they were completely dry)
drywall screws	?	various sizes